## Sheet1
EMONPI SHIELD		weight (g)	weight (g)		MJ/kg	Wh/g		Wh			Source					EmonPi Shield breakdown
Atmega 328	1	0.14375	0.14375		1787	496		71			Kemma et al. 2005	"Small" Integrated Circuits (low estimate).
10k	1	0.0008	0.0008		2969	825		0.660			Kemma et al. 2005	Surface mounted devices and LEDs (avg.)					SMT Components		100.2983847222		1.98%
100nf	5	0.000024	0.00012		2969	825		0.099			Kemma et al. 2005	Surface mounted devices and LEDs (avg.)					SMT Crystal		453.5972222222		8.95%
22pf	2	0.000024	0.000048		2969	825		0.040			Kemma et al. 2005	Surface mounted devices and LEDs (avg.)					Integrated circuits		236.1045833333		4.66%
16MHz crystal	1	0.55	0.55	metal case?	2969	825		454			Kemma et al. 2005	Surface mounted devices and LEDs (avg.)					Connectors		475.2916666667		9.37%
			0					PCB		2166.0416666667		42.72%
LED	1	0.005897	0.005897		2969	825		4.863			Kemma et al. 2005	Surface mounted devices and LEDs (avg.)					Assembly		1639.4444444445		32.33%
1K	5	0.0008	0.004		2969	825		3.299			Kemma et al. 2005	Surface mounted devices and LEDs (avg.)
			0					5070.7779680556
3.5mm jack socket	2	1.7	3.4	mostly plastic	187	52		177			Kemma et al. 2005	Slots and External Connectors for PCB
22R	2	0.0008	0.0016		2969	825		1.320			Kemma et al. 2005	Surface mounted devices and LEDs (avg.)
470K	6	0.0008	0.0048		2969	825		3.959			Kemma et al. 2005	Surface mounted devices and LEDs (avg.)
10UF	3	0.25	0.75		383	106		80			Kemma et al. 2005	Surface mounted devices and LEDs (avg.)
D2	2	0.0008	0.0016		2969	825		1.320			Kemma et al. 2005	Surface mounted devices and LEDs (avg.)
120K	2	0.0008	0.0016		2969	825		1.320			Kemma et al. 2005	Surface mounted devices and LEDs (avg.)
1UF	3	0.0008	0.0024
2.1mm AC socket	1	1.7	1.7	mostly plastic	187	52		88			Kemma et al. 2005	Slots and External Connectors for PCB

usb mini	1	0.6	0.6	mostly metal	187	52		31			Kemma et al. 2005	Slots and External Connectors for PCB
1.5A fuse	1	0.002	0.002		2969	825		1.649			Kemma et al. 2005	Surface mounted devices and LEDs (avg.)
shutdown button	1	0.5	0.5		187	52		26			Kemma et al. 2005	Slots and External Connectors for PCB

4k7	1	0.0008	0.0008		2969	825		0.660			Kemma et al. 2005	Surface mounted devices and LEDs (avg.)
rj45	1	0.6	0.6		187	52		31			Kemma et al. 2005	Slots and External Connectors for PCB
id eeprom CAT24c32WI-GT3	1	0.14375	0.14375		1787	496		71			Kemma et al. 2005	"Small" Integrated Circuits (low estimate).
3.9K	2	0.0008	0.0016		2969	825		1.320			Kemma et al. 2005	Surface mounted devices and LEDs (avg.)
mcp1700	1	0.002	0.002		1787	496		0.993			Kemma et al. 2005	"Small" Integrated Circuits (low estimate).
rfm69	1	0.7	0.7			132		92.400
antenna	1		0
antenna connector	1	1.35	1.35		187	52		70			Kemma et al. 2005	Slots and External Connectors for PCB
isp header	1	0.35	0.35		187	52		18			Kemma et al. 2005	Slots and External Connectors for PCB
lcd i2c header	1	0.3	0.3		187	52		16			Kemma et al. 2005	Slots and External Connectors for PCB
serial header	1	0.35	0.35		187	52		18			Kemma et al. 2005	Slots and External Connectors for PCB
EmonPi PCB	1	27.75	27.75		281	78		2166			Kemma et al. 2005: (RAW CELL H345)		Printed Circuit Board 1/2 lay 3.75 kg/m2
Lead free solder	1	2	2		234	65		130			Kemma et al. 2005	Lead-free solder
Circuit board level assembly	1	41.8	41.8		130	36		1509			Duque Ciceri et al 2010		http://users.humboldt.edu/arne/Alstone_etal_Lumina-TR9-Embodied-Energy_Jan11.pdf
or... final electronics assembly					Duque Ciceri et al 2010		http://users.humboldt.edu/arne/Alstone_etal_Lumina-TR9-Embodied-Energy_Jan11.pdf

Total weight individual components		39.0					5071	Watt hours	121	wh/g
Total weight (measured)		41.8

http://ec.europa.eu/enterprise/policies/sustainable-business/ecodesign/methodology/files/eup_ecoreport_v5_en.xls
The source spreadsheet does not give further source information on each component and how the values where obtained
EMONPI LCD CABLE ASSEMBLY			weight (g)
Cable assembly emonpi to LCD	1	2.16	2.16		281	78		169
Push button	1	1.2	1.2		281	78		94
steel nut	1	0.6	0.6		281	78		47
LCD unit (minus panel)	1	35.35	35.35			100		3535
			39.31					3844	Watt hours	98	wh/g
EMONPI ACCESSORIES			weight (g)
Antenna	1	21.65	21.65		111	31		668
ACAC ADAPTER	1	283	283		30	8		2358			Mostlly steel core and copper coils but also a little plastic
CT sensor Ferrite core	2	8.9	17.8		25	7		124			Iron (general) wikipedia
Coil and circuit	1	15	15		69	19		288			Most of the weight is copper for the coil, but there is also plastic and a small electronic circuit. Kemma et al 2005 H324
blue plastic enclosure	1	10	10		111	31		308			http://www.victoria.ac.nz/architecture/centres/cbpr/resources/pdfs/ee-coefficients.pdf
ct cable and jack	1	23.1	23.1		90	25		578

5V usb adapter main part	1	48.8	48.8					5278			http://users.humboldt.edu/arne/Alstone_etal_Lumina-TR9-Embodied-Energy_Jan11.pdf
5V usb adapter adapter part	1	29.1	29.1					Mix of plastic and metal included in 5278Wh
usb cable	1	50	50		90	25		1250			assumed half copper and half plastic

			498.45					10851	Watt hours	22	wh/g
EMONPI CASE			weight (g)
Enclosure
Rear fascia			24.5	Aluminium	144	40		980
8x screws			12.6	steel	21.6	6		76
Extruded sections			159	Aluminium	144	40		6360
top plate			26.6	Aluminium	144	40		1064
Front fascia			22.6	Aluminium	144	40		904
LCD Aluminium panel			17.1	Aluminium	144	40		684

LCD spacers + nuts + skrews (steel)			6.55	steel	21.6	6		39
Total case + LCD:			268.95					10107	Watt hours	38	wh/g

RFM69
RFM69		0.7
smt chip (5mm x 5mm)
17x passives
1x crystal

RaspberryPI		weight (g)	weight (g)		MJ/kg	Wh/g		Wh
USB Sockets	2	5.5	11		187	52		571			Slots and External Connectors for PCB
Etehrnet port	1	4.2	4.2		187	52		218			Slots and External Connectors for PCB
Headphone jack	1	0.8	0.8		187	52		42			Slots and External Connectors for PCB
HDMI	1	2	2		187	52		104			Slots and External Connectors for PCB
ribbon cable sockets	2	1.2	1.2		187	52		62			Slots and External Connectors for PCB
USB micro	1	1.2	1.2		187	52		62			Slots and External Connectors for PCB
sd card holder	1	1.2	1.2		187	52		62			Slots and External Connectors for PCB
GPIO	1	2.3	2.3		187	52		119			Slots and External Connectors for PCB

Broadcom chip 14x14 Silicon	1	0.3651872	0.3651872		35000	9722		3550			Semiconductor Grade Si
smst chip 8.7x8.7 Silicon	1	0.088141005	0.088141005		35000	9722		857			Semiconductor Grade Si
elpida chip 12x12 Silicon	1	0.167688	0.167688		35000	9722		1630			Semiconductor Grade Si
Broadcom chip 14x14 Casing	1	0.12	0.12		187	52		6			Slots and External Connectors for PCB
smst chip 8.7x8.7 Casing	1	0.06	0.06		187	52		3			Slots and External Connectors for PCB
elpida chip 12x12 Casing	1	0.1	0.1		187	52		5			Slots and External Connectors for PCB

large smt caps	8	0.0016	0.0128		2969	825		11			Surface mounted devices and LEDs (avg.)
medium smt caps	5	0.001	0.005		2969	825		4			Surface mounted devices and LEDs (avg.)
leds	2	0.0008	0.0016		2969	825		1			Surface mounted devices and LEDs (avg.)
other smt components	220	0.000024	0.00528		2969	825		4			Surface mounted devices and LEDs (avg.)

Solder	1	1.5	1.5		234	65		98			Kemma et al. 2005	Lead-free solder
PCB 81x52	1	14.6	14.6		281	78		1140			Kemma et al. 2005	Printed Circuit Board 1/2 lay 3.75 kg/m2
Assembly					130	36		1490			Duque Ciceri et al 2010		http://users.humboldt.edu/arne/Alstone_etal_Lumina-TR9-Embodied-Energy_Jan11.pdf

TOTAL			40.925696205					10041	Watt hours	243	wh/g
TOTAL measured			41.25

				39913	Wh
				40	kWh

EmonPi Shield	5071	12.70%
EmonPi LCD Assembly	3844	9.63%
EmonPi Enclosure	10107	25.32%
Sensors and power adapter	10851	27.19%
Raspberry PI	10041	25.16%

	39913.0979944444

EMONPI CASE			weight (g)
Enclosure					virgin	standard	recycled
Rear fascia			24.5		Aluminium	63	40	3.15		1.5435	0.98	0.077175
8x screws			12.6		steel	6	6	6		0.0756	0.0756	0.0756
Extruded sections			159		Aluminium	63	40	3.15		10.017	6.36	0.50085
top plate			26.6		Aluminium	63	40	3.15		1.6758	1.064	0.08379
Front fascia			22.6		Aluminium	63	40	3.15		1.4238	0.904	0.07119
LCD Aluminium panel			17.1		Aluminium	63	40	3.15		1.0773	0.684	0.053865

LCD spacers + nuts + skrews (steel)			6.55		steel	6	6	6		0.0393	0.0393	0.0393
Total case + LCD:					15.9	10.1	0.9

References for embodied energy of aluminium

Virgin	191			http://www.victoria.ac.nz/architecture/centres/cbpr/resources/pdfs/ee-coefficients.pdf
Virgin (from bauxite)	227-342			http://www.lowtechmagazine.com/what-is-the-embodied-energy-of-materials.html

20% recycled	219			http://www.lowtechmagazine.com/what-is-the-embodied-energy-of-materials.html
33% recycled	155			http://en.wikipedia.org/wiki/Embodied_energy
Unknown % recycled (40 kWh)	144			http://www.inference.phy.cam.ac.uk/withouthotair/c15/page_88.shtml

100% recycled	11.35-17			http://www.lowtechmagazine.com/what-is-the-embodied-energy-of-materials.html